## Sheet1
| Added | Tested | Description | Type (name) | Channels | Units | Custom Config Screen / SD
9201 | Yes |  | 8-Ch +/- 10 V 12-Bit Analog Input | AI | 8 | V
9203 | Yes - Custom |  | 8-Ch +/- 20 mA 16-Bit Analog Input | AI | 8 | A | Yes
9205 | Yes - Custom |  | 32-Ch +/- 10 V to +/- 200 mV 16-Bit Analog Input | AI | 32 | V | Yes
9206 | Yes - Custom |  | 32-Ch +/- 10 V to +/- 200 mV 16-Bit Analog Input for Fuel Cells | AI | 32 | V | Yes
9207 |  |  | 8-Ch +/- 10 V and 8-Ch +/- 20 mA 24-Bit Isolated Analog Input | AI | 8V and 8A | Custom (V, A) | Yes
9208 |  |  | 16-Ch +/- 20 mA 24-Bit Isolated Analog Input | AI | 16 | A | Yes
9211 |  |  | 4-Ch +/- 80 mV 24-Bit Thermocouple Input | AI | 4 | Custom | Yes
9213 | Yes - Custom |  | 16-Ch +/- 78 mV 24-Bit Thermocouple Input | AI (TC) | 16 | Custom | Yes
9214 | No open TC detect - using 9213 class |  | 16-Ch +/- 78 mV 24-Bit Thermocouple Input | AI (TC) | 16 | Custom | Yes
9215 | Yes |  | 4-Ch +/- 10 V 16-Bit Simultaneous Analog Input | AI | 4 | V
9217 |  |  | 4-Ch 24-Bit Analog Input | AI (RTD) | 4 | Custom | Yes
9219 | DI? & Open Cir? | Volt & TC tested | 4-Ch 24-Bit Universal Analog Input | AI (CH) - also DI? | 4 | Custom - AI & DI | Yes
9221 | Yes |  | 8-Ch +/- 60 V 12-Bit Analog Input | AI | 8 | V
9225 | Yes |  | 3-Ch 300 Vrms 24-Bit Simultaneous Analog Input | AI | 3 | V
9227 | Yes |  | 4-Ch 5 Arms 24-Bit Simultaneous Analog Input | AI | 4 | A
9229 | Yes |  | 4-Ch +/- 60 V 24-Bit Simultaneous Analog Input | AI | 4 | V
9233 | Yes |  | 4-Ch +/- 5 V 24-Bit IEPE Analog Input | AI | 4 | V
9234 |  |  | 4-Ch 24-Bit SW Selectable IEPE & AC/DC | AI | 4 | V | Yes
9235 | No shunt cal |  | 8-Ch 24-Bit Quarter Bridge Analog Input | AI | 8 | V/V | Dynamic Shunt
9236 | No shunt cal |  | 8-Ch 24-Bit Quarter Bridge Analog Input | AI | 8 | V/V | Dynamic Shunt
9237 | Yes - Custom | Yes | 4-Ch 24-Bit Half/Full Bridge Analog Input | AI | 4 | V/V | Yes
9239 | Yes |  | 4-Ch +/- 10 V 24-Bit Simultaneous Analog Input | AI | 4 | V
9263 | Yes |  | 4-Ch +/- 10 V 16-Bit Analog Output | AO | 4 | V
9264 | Yes |  | 16-Ch +/- 10 V 16-Bit Analog Output | AO | 16 | V
9265 | Yes |  | 4-Ch 0-20 mA 16-bit Analog Current Output | AO | 4 | A
9269 | Yes |  | 4-Ch +/- 10 V 16-Bit Isolated Analog Output | AO | 4 | V
9375 | Yes | NO - might cause problems | 16-Ch DI and 16-Ch DO | DI & DO | 16 DI 16 DO | N/A
9401 | Yes - SD |  | 8-Ch High-Speed TTL Digital I/O | DIO | 8 DIO | N/A | Yes / SD (Input & Output)
9402 | Yes - SD |  | 4-Ch High-Speed LVTTL Digital I/O | DIO | 4 DIO | N/A | Yes / SD (Input & Output)
9403 | Yes - Custom | Need to test! | 32-Ch TTL Digital I/O | DIO | 32 DIO | N/A | Yes
9411 | Yes - SD |  | 6-Ch Differential or TTL Digital Input | DI | 6 | N/A | SD (Input)
9421 | Yes - SD |  | 8-Ch 24 V Sinking Digital Input | DI | 8 | N/A | SD (Input)
9422 | Yes - SD |  | 8-Ch 24 V Sinking/Sourcing Digital Input | DI | 8 | N/A | SD (Input)
9423 | Yes - SD |  | 8-Ch 24 V High-Speed Sinking Digital Input | DI | 8 | N/A | SD (Input)
9425 | Yes |  | 32-Ch 24 V Sinking Digital Input | DI | 32 | N/A
9426 | Yes |  | 32-Ch 24 V Sourcing Digital Input | DI | 32 | N/A
9435 |  |  | 4-Ch AC/DC Universal Digital Input | DI | 4 | N/A | SD (Input)
9472 | Yes - SD |  | 8-Ch 24 V Sourcing Digital Output | DO | 8 | N/A | SD (Output)
9474 | Yes - SD |  | 8-Ch 24 V High-Speed Sourcing Digital Output | DO | 8 | N/A | SD (Output)
9475 | Yes - SD |  | 8-Ch 60 V High-Speed Sourcing Digital Output | DO | 8 | N/A | SD (Output)
9476 | Yes |  | 32-Ch 24 V Sourcing Digital Output | DO | 32 | N/A
9477 | Yes |  | 32-Ch 5 V to 60 V Sinking Digital Output | DO | 32 | N/A
9478 | Yes - SD |  | 16-Ch Sinking Digital Output | DO | 16 | N/A | Yes
9481 | Yes |  | 4-Ch Form A Electromechanical Relay | DO | 4 | N/A
9485 | Yes |  | 8-Ch Solid State Relay | DO | 8 | N/A
9512 |  |  | Single Encoder Single Axis Stepper Drive Interface Module | Motion | N/A | N/A
9514 |  |  | Single Encoder Single Axis Servo Drive Interface Module | Motion | N/A | N/A
9516 |  |  | Dual Encoder Single Axis Servo Drive Interface Module | Motion | N/A | N/A